## Excitation Model
Label | Input | Unit | Output
Wavelength (λ) | 5e-07 | m
Incident Area | 1e-05 | m²
Intensity (I₀) | 1e-06 | W/m²
Path length (L) | 0.01 | m
Planck’s constant (h) | 6.626e-34 | J·s
Speed of light (c) | 300000000 | m/s
Epsilon A (ε_A) | 10000 | M^-1 cm^-1
Concentration A (c_A) | 0.0001 | M
Epsilon B (ε_B) | 5000 | M^-1 cm^-1
Concentration B (c_B) | 1e-05 | M
Alpha A (α_A) |  | 1/m | 1
Alpha B (α_B) |  | 1/m | 0.05
Alpha total (α_total) |  | 1/m | 1.05
Fraction absorbed (f_abs) |  | - | 0.023887
Photon flux |  | photons/s | 25153435.96
Photons absorbed (N_abs) |  | photons/s | 600845.5974
Excitations A (N_ex,A) |  | Excitations/s | 572233.9023
Excitations B (N_ex,B) |  | Excitations/s | 28611.6951